## Sheet1 (hidden)
Cement and Embodied Carbon Limit Pathways
Minimum specified Compressive Strength f'c, psi | Cement Limts | Embodied Carbon Limit
| Maximum Ordinary Portland Cement, lbs/yd3 | Maximum Embodied Carbon kg CO2/m3, per EPD | High Early Strength
up to 2500 | 362 | 260 | Yes
3000 | 410 | 289 | No
4000 | 456 | 313
5000 | 503 | 338
6000 | 531 | 356
7000 | 594 | 394
7001 and higher | 657 | 433
up to 3000 Light Weight | 515 | 578
4000 Light Weight | 571 | 626
5000 light weight | 629 | 675

## Compliance Form Calculator
Design Professional: Low Carbon Concrete Compliance Form |  |  |  | Key | Applicant to fill out
Project Name |  |  |  |  | Applicant to select from drop down
Project Address |  |  |  |  | Tool Auto Calculates
THE DESIGN PROFESSIONAL OR RESPONSIBLE APPLICANT ON THE DESIGN TEAM SHALL COMPLETE AND SUBMIT TO THE BUILDING DIVISION. |  |  |  | Mix Compliance |  |  |  | STEPS
Date: |  |  |  | Total Ordinary Portland Cement, lbs/yd3 | Total Allowable Ordinary Portland Cement, lbs/yd3 | Compliant with Portand Cement Limits | Excess Portand Cement (lbs) | 1) Provide Date, Company Information, and Signature
Company Name: |  |  |  | 0 | 0 | Yes | 0
Print Name: |  |  |  | Total Embodied Carbon kg CO2/m3, per EPD | Total Allowable Embodied Carbon kg CO2/m3, per EPD | Compliant with Embodied Carbon Limits | Excess Embodied Carbon (metric tons CO2)
Signature: |  |  |  | 0 | 0 | Yes | 0
Has Concrete Supplier been Secured and are EPDs Available? |  | If No, fill out applications and specified strength for each required mix to determine maximum allowable Portland cement content or embodied carbon for the project. Submitting this form without EPDs will require a revised form to be submitted with EPDs before concrete can be poured. Signing this form without EPDs certifies that the future concrete to poured for this project will be within maximum limits. |  |  | If Yes, fill out applications and specified strength for each required mix to determine maximum allowable Portland cement content and embodied carbon for the project. Include the cement content and emboded carbon of each unique mix per the EPD. Include EPDs and/or batch mixes to verfy cement content and emboded carbon. |  |  | 2) Indicate if EPDs are available with submission
Application (e.g,. foundation, slab, sidewalks, etc.) | Specified Strength | Quantity of mix | High Early Strength | Allowable Cement |  | Embodied Carbon |  | 3) Provide information for all unique concrete mix designs used on the project. For each unique mix, input a brief description of the application and the volume to be used. Select the specified strength and indicate if a mix is a high early strength mix using the drop down. Then input the cement content and embodied carbon content from the EPD and batch mix documets. If this form is being submitted without an EPD, you may leave the cement content and embodied carbon sections blank. Check that units used match units in columns. 4) Provide this compliance form with the structural plans. A licensed professional or the responsible applicant MUST ensure the mix design complies.
| (psi) | yd3 | Yes/no | Maximum Ordinary Portland Cement, lbs/yd3 | Cement content in mix per EPD (lbs/yd3) | Maximum Embodied Carbon kg CO2/m3 | Embodied Carbon in mix per EPD (kg CO2/m3)
Sidewalk | 3000 | 200 | No | 410 | ex. 395 | 289 | ex. 210
v4 Last Updated 12/10/2024
Comments and Notes: